## API description
API | ANALOG_INPUT | To read the analog input values
Keys | Value Type | Required | Value(e.g) | Available Options | Description
peripheral | String | Mendatory | ANALOG_INPUT |  | Describes the API type
request | String | Mendatory | GET | "SET" or "GET"
token | Number | Mendatory | 12102 |  | Any random number(possibly unique)
ai_io_channel | Number | Mendatory | 1 | 0 - channel 1 1 - channel 2 2 - channel 3 3 - channel 4 | Input and output Channel selection option for input as well ass power supply(if needed)
ai_sensor_sel | Number | Mendatory | 0 | 0 - 4-20 mAmp path select 1 - 0-10V path select 2 - IEPE path select 3 - MSUPPLY_VMON 4 - LOAD_CELL 5 - TDC_ANALOG 6 - MOTOR2_CS_B 7 - MOTOR1_CS_B | Sensor selection to the ADC input
ai_pwr_supply_src_sel | Number | Mendatory | 0 | 0 - None selected 1 - 24V 4-20mA current source 2 - 12V output supply | Output power supply type selection
ai_iepe_bias_sel | Number | Optional | 0 | 0 - None Bias 1 - AC Bias 2 - DC Bias | Required only when ai_sensor_sel is IEPE(2)
iepe_vref | Number | Optional | 2.5 | Value between 0-10V or 0-5V | Required only when ai_sensor_sel is IEPE(2)
sampling_rate | Number | Optional | 100 | Anything between 1-100K | This field is not taken into effect as of now
sample_count | Number | Optional | 100 | Anything between 1-10K | Number of samples required for one cycle averaging
show_raw_samples | Bool | Optional | false | true/false | Show raw data on terminal (not related to the Applications)
send_raw_data | Bool | Optional | false | true/false | send the raw data to application querying this API (this is not implemented yet)
API | RELAY | Set the relays state
Keys | Value Type | Required | Value(e.g) | Available Options | Description
peripheral | String | Mendatory | RELAY |  | Describes the API type
request | String | Mendatory | SET | "SET" or "GET"
token | Number | Mendatory | 12102 |  | Any random number(possibly unique)
relay_pos | Number | Mendatory | 0 | 0 - DCR Relay 1 - SSR Relay 1 2 - SSR Relay 2 3 - SSR Relay 3 4 - SSR Relay 4 5 - SSR Relay 5 6 - SSR Relay 6 254 - BULK operation Individually controllable 255 - BULK operation | Relays to be used/toggle; 0-6 is used to toggle individual relay based on the state value 255 - Used to turn ON/OFF all the relays in bulk based on the state value(0-OFF, 1- ON) 254 - Used to refer first 7 bits in state field will be considered as the relay on/off state, e.g if we want to turn on first 3 relays and turn off the other then we should use state value: 07 ==> 0000 0111 e.g if we want to turn on 1,3,5th relays and turn off the other then we should use state value: 21 ==> 0001 0101
state | Number | Mendatory | 0 | 0 - Turn off individual or all the relay based on selection 1 - Turn On individual or all the relay based on selection XX - For relay value as 254 state is considered as | Individual or bulk relay state
API | Modbus_conf | API for configuration of the Modbus
Keys | Value Type | Required | Value(e.g) | Available Options | Description
peripheral | String | Mendatory | Modbus_conf |  | Describes the API type
request | String | Mendatory | SET | "SET" or "GET"
token | Number | Mendatory | 12102 |  | Any random number(possibly unique)
mode_rs233_rs485 | Number | Mendatory |  | 1 - RS232 mode 2 - RS485 mode | Serial bus type selection
ser_channel | Number | Mendatory | 0 | 1 - Serial output channel 1 2 - Serial output channel 2 3 - Serial output channel 3 | Selection of channel on which external device is connected
API | DI | To read the analog input values
Keys | Value Type | Required | Value(e.g) | Available Options | Description
peripheral | String | Mendatory | DI |  | Describes the API type
request | String | Mendatory | GET | "SET" or "GET"
token | Number | Mendatory | 12102 |  | Any random number(possibly unique)
mode_rs233_rs485 | Number | Mendatory |  | 1 - RS232 mode 2 - RS485 mode | Serial bus type selection
ser_channel | Number | Mendatory | 0 | 1 - Serial output channel 1 2 - Serial output channel 2 3 - Serial output channel 3 | Selection of channel on which external device is connected
API | RTD | Read the RTD sensor
Keys | Value Type | Required | Value(e.g) | Available Options | Description
peripheral | String | Mendatory | RTD |  | Describes the API type
request | String | Mendatory | GET | "SET" or "GET"
token | Number | Mendatory | 12102 |  | Any random number(possibly unique)
rtd_channel_sel | Number | Mendatory |  | 1 - RTD channel 1 2 - RTD channel 2 3 - RTD channel 3 4 - RTD channel 4 255 - Read all the 4 channels 2 - Serial output channel 2 3 - Serial output channel 3 | channel selection for RTD 255 means read all the 4 channel and share its output(it is not implemented in phase 1 of Ultrafab-IQ
sample_count | Number | Optional | 10 | Anything between 1-10 | Number of samples required for one cycle averaging
scan_period | Number | Mendatory | 0 |  | RTD sensor reading periodically